## DTC's Description
System or Component | DTC Number | DTC Description | Explanation of logiccal judgement | Related Calibration
Manifold Absolute Pressure Sensor (MAP) | P0107 | MAP Circuit Low Voltage or Open | <0.15V | KsDGDM_MAP_ShortLow
| P0108 | MAP Circuit High Voltage | >4.95V | KsDGDM_MAP_ShortHigh
Intake Air Temperature Sensor (IAT) | P0112 | IAT Circuit Low Voltage | <0.1V | KsDGDM_IAT_ShortLow
| P0113 | IAT Circuit High Voltage or Open | >4.9V | KsDGDM_IAT_ShortHigh
Coolant/Oil Sensor | P0117 | Coolant/Oil Temperature Sensor Circuit Low Voltage | <0.1V | KsDGDM_CoolantShortLow
| P0118 | Coolant/Oil Temperature Sensor Circuit High Voltage or Open | >4.9V | KsDGDM_CoolantShortHigh
Throttle Position Sensor (TPS) | P0122 | TPS Circuit Low Voltage or Open | <0.25V | KsDGDM_TPS_ShortLow
| P0123 | TPS Circuit High Voltage | >4.9V | KsDGDM_TPS_ShortHigh
Oxygen Sensor | P0131 | O2S 1 Circuit Low Voltage | <0.03V | KsDGDM_O2_1_ShortLow
| P0132 | O2S 1 Circuit High Voltage | >1V | KsDGDM_O2_1_ShortHigh
Oxygen Sensor Heater | P0032 | O2S Heater Circuit High Voltage | not be able to show the range of electric pressure, so determine by logic | KsDGDM_O2_HeaterShortHigh
| P0031 | O2S Heater Circuit Low Voltage | not be able to show the range of electric pressure, so determine by logic | KsDGDM_O2_HeaterShortLow
Fuel Injector | P0201 | Injector 1 Circuit Malfunction | not be able to show the range of electric pressure, so determine by logic | KsDGDM_INJ_CYL_A_Fault
| P0202 | Injector 2 Circuit Malfunction | not be able to show the range of electric pressure, so determine by logic | KsDGDM_INJ_CYL_B_Fault
Fuel Pump Relay (FPR) | P0230 | FPR Coil Circuit Low Voltage or Open | not be able to show the range of electric pressure, so determine by logic | KsDGDM_FPP_CircuitShortLow
| P0232 | FPR Coil Circuit High Voltage | not be able to show the range of electric pressure, so determine by logic | KsDGDM_FPP_CircuitShortHigh
Crankshaft Position Sensor (CKP) | P0336 | CKP Sensor Noisy Signal | not be able to show the range of electric pressure, so determine by logic | KsDGDM_CrankNoisySignal
| P0337 | CKP Sensor No Signal | not be able to show the range of electric pressure, so determine by logic | KsDGDM_CrankNoSignal
Ignition Coil | P0351 | Cylinder 1 Ignition Coil Malfunction | not be able to show the range of electric pressure, so determine by logic | KsDGDM_EST_A_Fault
| P0352 | Cylinder 2 Ignition Coil Malfunction | not be able to show the range of electric pressure, so determine by logic | KsDGDM_EST_B_Fault
Idle Control System | P0505 | Idle Speed Control Error | not be able to show the range of electric pressure, so determine by logic | KsDGDM_IdleControl
System Voltage | P0562 | System Voltage Low | < 7.99V | KsDGDM_SysVoltLow
| P0563 | System Voltage High | >15.99V | KsDGDM_SysVoltHigh
MIL | P0650 | MIL Circuit Malfunction | Open | KsDGDM_MIL_Circuit
Tachometer | P1693 | Tachometer Circuit Low Voltage | not be able to show the range of electric pressure, so determine by logic | KsDGDM_TAC_Circuit_Low
| P1694 | Tachometer Circuit High Voltage | not be able to show the range of electric pressure, so determine by logic | KsDGDM_TAC_Circuit_High
Oxygen Sensor 2 | P0137 | O2S 2 Circuit Low Voltage | <0.03V | KsDGDM_O2_2_ShortLow
| P0138 | O2S 2 Circuit High Voltage | >1V | KsDGDM_O2_2_ShortHigh
Oxygen Sensor Heater 2 | P0038 | O2S Heater 2 Circuit High Voltage | not be able to show the range of electric pressure, so determine by logic | KsDGDM_O2_HeaterShortHigh
| P0037 | O2S Heater 2 Circuit Low Voltage | not be able to show the range of electric pressure, so determine by logic | KsDGDM_O2_HeaterShortLow
Vehicle Speed Sensor | P0500 | VSS No Signal | X | KsDGDM_VSS_NoSignal
Park Neutral Switch Diag | P0850 | Park Neutral Switch Error | Open | KsDGDM_ParkNeutralSwitch
BLM MaxAdapt | P0171 | BLM Max Adapt(Kohler Special) | X | KsFDIAG_BLM_MaxAdapt
BLM MinAdapt | P0172 | BLM Min Adapt(Kohler Special) | X | KsFDIAG_BLM_MinAdapt
PE system Lean | P0174 | PE syst Lean(Kohler Special) | X | KsFDIAG_PESystLean