## Sheet1
Longjia Euro 5 ECS DTC
NO. | DTC CODE | PART | Fault discrebtion
1 | P0031 | Lambda sensor | Lambda sensor heater control circuit low, this DTC is set if a short to GND or disconnection is detect for at least 5s.
2 | P0032 | Lambda sensor | Lambda sensor heater control circuit high, this DTC is set if a short to battery is detect for at least 5s
3 | P0117 | EWT Sensor | Engine temperature circuit low input
4 | P0118 | EWT Sensor | Engine temperature circuit high input
5 | P0122 | TPS | TPS circuit low input
6 | P0123 | TPS | TPS circuit high input
7 | P0132 | Lambda sensor | O2 sensor circuit high voltage (bank I sensor 1)
8 | P0134 | Lambda sensor | O2 sensor circuit no activity detected
9 | P0217 | EWT Sensor | Engine over-temp condition, this DTC is set when EWT rises above 165 for at least 60s
10 | P0219 |  | Maximum engine speed
11 | P0337 | VRS | Crank- sensor short to Ground
12 | P0338 | VRS | Crank- sensor short to Supply
13 | P0339 | VRS | Crank sensor wires open circuit
14 | P0387 | VRS | Crank+ sensor short to Ground
15 | P0388 | VRS | Crank+ sensor short to Supply
16 | P0501 | Speed sensor | VSS (Vehicle Speed Sensor) No signal
17 | P0504 | Idle solenoid valve | Idle control circuit high
18 | P0505 | Idle solenoid valve | Idle control circuit low
19 | P0562 | Power Supply | System voltage low
20 | P0563 | Power Supply | System voltage high
21 | P0650 | MIL | MIL LAMP short to Supply
22 | P1501 | sensor supply | Sensors supply short circuit to GND
23 | P1502 | sensor supply | Sensors supply short circuit to VBATT
24 | P1536 | VRS | VRS wrong signal polarity
25 | P2257 | Main solenoid valve | Main air valve control circuit Circuit High
26 | P2258 | Main solenoid valve | Main air valve control circuit Circuit Low
27 | P2259 | AUX solenoid valve | Aux air valve control circuit Circuit High
28 | P2260 | AUX solenoid valve | Aux air valve control circuit Circuit Low
29 | P2301 | COIL | Coil short circuit to Vbatt
30 | P2300 | COIL | Coil open circuit / short circuit to Ground