## Sheet1
S. No | Component/ System | DTC Code | Fault Description | Explanation of logiccal judgemen
1 | Engine coolant temperature sensor | P 0118 | circuit Hi/Open circuit | Voltage of coolant temperature sensor is higher than 4.9V.
|  | P 0117 | circuit Lo | Voltage of coolant temperature sensor is lower than 0.1V
|  | P 0116 | Performance | Signal value change is no larger than 20 degrees centigrade when engine is fully warmed up compared to the startup temperature
|  | P 1116 | Out of Range | Startup coolant temperature is higher than 60 degrees centigrade compared to the ambient temperature
2 | Crankshaft position sensor | P 0335 | Device not present | the corresponding feedback is different from the command
3 | Ignition Coil "A" Primary Control Circuit | P 2301 | circuit Hi | the corresponding feedback is different from the command
|  | P 2300 | circuit Lo/Open circuit | the corresponding feedback is different from the command
4 | Throttle position sensor | P 0123 | circuit Hi | Voltage of throttle position sensor is higher than 4.75V.
|  | P 0122 | circuit Lo/Open circuit | Voltage of throttle position sensor is lower than 0.25V.
5 | Fuel Pump | P 0232 | circuit Hi | the corresponding feedback is different from the command
|  | P 0231 | circuit Lo/Open circuit | the corresponding feedback is different from the command
6 | ECM | P 0601 | Memory Checksum | CVN check
7 | Cylinder 1 Fuel Injector | P 0262 | circuit Hi | the corresponding feedback is different from the command
|  | P 0261 | circuit Lo/Open circuit | the corresponding feedback is different from the command
8 | Manifold Absolute Pressure Sensor | P 0108 | circuit Hi | Voltage of Manifold absolute pressure sensor is higher than 4.9V.
|  | P 0107 | circuit Lo/Open circuit | Voltage of Manifold absolute pressure sensor is lower than 0.1V
|  | P 3106 | Performance | MAP Signal value is lower than some threshold during stable Running situation
|  | P 0105 | Signal Stuck | MAP Signal change is lower than 10kpa during Crank to Run and Running situation
9 | Intake Air Temperature Sensor | P 0113 | circuit Hi/Open circuit | Voltage of intake Air Temperature sensor is higher than 4.9V.
|  | P 0112 | circuit Lo | Voltage of intake Air Temperature sensor is lower than 0.1
|  | P 0111 | Signal Stuck | Intake Air Temperature value change is no larger than 2 degrees centigrade when engine is fully warmed up compared to the startup temperature
|  | P 0114 | Performance | Intake Air temperature Sensor signal erratic change rate Is larger than 3.2degrees centigrade
10 | O2 sensor 1 cylinder | P 0132 | circuit Hi | O2 voltage Higher than 1000mv
|  | P 0131 | circuit Lo/Open circuit | O2 voltage Lower than 30mv
|  | P 2195 | Out of Range | O2 signal is constantly lower than 400mv when PE mode is enabled
|  | P 014D | Performance | O2 signal switching from lean state to rich state response rate time is longer than some calibrated value
|  | P 014C | Performance | O2 signal switching from Rich state to Lean state response rate time is longer than some calibrated value
| O2 sensor heater 1 cylinder | P 0031 | circuit Hi | the corresponding feedback is different from the command
|  | P 0032 | circuit Lo/Open circuit | the corresponding feedback is different from the command
|  | P 00D1 | performance | Low O2 heater current input
11 | Misfire detection | P 0301 | performance | Misfire incident creation
12 | Vehicle Speed Sensor detection | P 0500 | performance | No vehicle sensor signal input
13 | Idle air control system | P 0505 | performance | Engine Speed higher than 500rpm comparing to the target warmed up engine speed