## DTC's Description
System or Component | DTC Number | DTC Description
Manifold Absolute Pressure Sensor (MAP) | P0107 | MAP Circuit Low Voltage or Open
| P0108 | MAP Circuit High Voltage
Intake Air Temperature Sensor (IAT) | P0112 | IAT Circuit Low Voltage
| P0113 | IAT Circuit High Voltage or Open
Coolant/Oil Sensor | P0117 | Coolant/Oil Temperature Sensor Circuit Low Voltage
| P0118 | Coolant/Oil Temperature Sensor Circuit High Voltage or Open
Throttle Position Sensor (TPS) | P0122 | TPS Circuit Low Voltage or Open
| P0123 | TPS Circuit High Voltage
Oxygen Sensor | P0131 | O2S 1 Circuit Low Voltage
| P0132 | O2S 1 Circuit High Voltage
Oxygen Sensor Heater | P0032 | O2S Heater Circuit High Voltage
| P0031 | O2S Heater Circuit Low Voltage
Fuel Injector | P0201 | Injector 1 Circuit Malfunction
| P0202 | Injector 2 Circuit Malfunction
Fuel Pump Relay (FPR) | P0230 | FPR Coil Circuit Low Voltage or Open
| P0232 | FPR Coil Circuit High Voltage
Crankshaft Position Sensor (CKP) | P0336 | CKP Sensor Noisy Signal
| P0337 | CKP Sensor No Signal
Ignition Coil | P0351 | Cylinder 1 Ignition Coil Malfunction
| P0352 | Cylinder 2 Ignition Coil Malfunction
Idle Control System | P0505 | Idle Speed Control Error
System Voltage | P0562 | System Voltage Low
| P0563 | System Voltage High
MIL | P0650 | MIL Circuit Malfunction
Tachometer | P1693 | Tachometer Circuit Low Voltage
| P1694 | Tachometer Circuit High Voltage
Oxygen Sensor 2 | P0137 | O2S 2 Circuit Low Voltage
| P0138 | O2S 2 Circuit High Voltage
Oxygen Sensor Heater 2 or AC clutch | P0038 | O2S Heater 2 Circuit High Voltage
| P0037 | O2S Heater 2 Circuit Low Voltage
Vehicle Speed Sensor | P0500 | VSS No Signal
Park Neutral Switch Diag | P0850 | Park Neutral Switch Error
CCP | P0445 | CCP short to high
| P0444 | CCP short to low/open
BLM MaxAdapt | P0171 | BLM Max Adapt(Kohler Special)
BLM MinAdapt | P0172 | BLM Min Adapt(Kohler Special)
PE system Lean | P0174 | PE syst Lean(Kohler Special)
ECU diagnostic | P0601 | Calibration and software CheckSum fail